## BoM
KiBot Bill of Materials
|  | Schematic: | huibike | Component Groups: | 8
|  | Variant: | default | Component Count: | 17
|  | Revision: | 0.1 | Fitted Components: | 17
|  | Date: | 2023-04-29 | Number of PCBs: | 1
|  | KiCad Version: | 6.0.11+dfsg-1~bpo11+1 | Total Components: | 17
Row | Reference | Value | P/N | Manufacture | JLPCB Part# | Footprint | Description | Quantity Per PCB
1 |  | 100 nF | CL05B104KO5NNNC | Samsung Electro-Mechanics | C1525 | C_0402_1005Metric | 16V 100nF X7R ±10% 0402 Multilayer Ceramic Capacitors MLCC - SMD/SMT ROHS | 2
2 |  | 1 µF | CL21B105KBFNNNE | Samsung Electro-Mechanics | C28323 | C_0805_2012Metric | 50V 1uF X7R ±10% 0805 Multilayer Ceramic Capacitors MLCC - SMD/SMT ROHS | 2
3 |  | ZMM3V3-M | ZMM3V3-M | ST(Semtech) | C8056 | D_MiniMELF | Single 3.1V~3.5V 500mW 3.3V LL-34 Zener Diodes ROHS | 2
4 |  | Sensor | N/A | N/A |  | PinHeader_1x06_P2.54mm_Vertical | Generic connector, single row, 01x06, script generated (kicad-library-utils/schlib/autogen/connector/) | 2
5 |  | BC847 | BC847 | Shikues | C475630 | SOT-23 | 45V 200mW 100mA NPN SOT-23 Bipolar Transistors - BJT ROHS | 1
6 |  | 15 kΩ | 0402WGF1502TCE | UNI-ROYAL(Uniroyal Elec) | C25756 | R_0402_1005Metric | 62.5mW Thick Film Resistors ±1% 15kΩ 0402 Chip Resistor - Surface Mount ROHS | 6
7 |  | ATtiny10-TS | ATTINY10-TSHR | Microchip Tech | C128438 | SOT-23-6 | AVR 32Byte 12MHz 4 SOT-23-6 Microcontroller Units (MCUs/MPUs/SOCs) ROHS | 1
8 |  | LM78M05_TO252 | L78M05ABDT-TR | STMicroelectronics | C58069 | TO-252-2 | 2dB@(120Hz) 500mA Fixed 5V~5V Positive 35V TO-252-2(DPAK) Linear Voltage Regulators (LDO) ROHS | 1

## Colors
KiCad Fields (default)
Generated Fields
User Fields